## About
Cost Breakdown Structure for Tidal Current Device
Created by |  | Mirko Previsic
Company |  | RE Vision Consulting, LLC
Contact |  | mirko@re-vision.net
Date |  | 2012-08-06
Comments/Notes
1. This spreadsheet provides the background and details of the cost and economic assessment of the Tidal Current Device
2. This spreadsheet supports the primary reports on theTidal Current device
3. Cost Estimates provided herein are based on concept design and engineering data and have high levels of uncertainties embedded
Disclaimer

## Report Tables
Capex and Opex Table Rounding | 0 | # of digits to zero
Cost Basis in $'s | 1000
Total Cost in Thousands ($)
| 1 Unit | 10 Units | 50 Units | 100 Units
| Total Cost | Total Cost | Total Cost | Total Cost
Development | 5036 | 7629 | 9908 | 11155
Infrastructure | 14494 | 14627 | 15269 | 16045
Mooring/Foundation | 0 | 0 | 0 | 0
Device Structural Components | 1275 | 8800 | 38474 | 74316
Power Take Off | 1908 | 16785 | 77144 | 156571
Subsystem Integration & Profit Margin | 318 | 2559 | 11562 | 23089
Installation | 9297 | 12344 | 26212 | 40164
Contingency | 3233 | 6274 | 17857 | 32134
Total | 35561 | 69018 | 196426 | 353474
Capex and Opex Table Rounding | 1 | # of digits to zero
Capex
| 1 Unit | 10 Units | 50 Units | 100 Units
| $ / kW | $ / kW | $ / kW | $ / kW
Development | 4520 | 680 | 180 | 100
Infrastructure | 13000 | 1310 | 270 | 140
Mooring/Foundation | 0 | 0 | 0 | 0
Device Structural Components | 1140 | 790 | 690 | 670
Power Take Off | 1710 | 1510 | 1380 | 1400
Subsystem Integration & Profit Margin | 290 | 230 | 210 | 210
Installation | 8340 | 1110 | 470 | 360
Contingency | 2900 | 560 | 320 | 290
Total | 31900 | 6190 | 3520 | 3170
Capex
| 10 Units |  | 50 Units |  | 100 Units
| cents/kWh | % | cents/kWh | % | cents/kWh | %
Development | 3.1493 | 11.05% | 0.818 | 5.044% | 0.4605 | 3.156%
Infrastructure | 6.038 | 21.19% | 1.2606 | 7.774% | 0.66234 | 4.539%
Mooring/Foundation | 0 | 0% | 0 | 0% | 0 | 0%
Device Structural Components | 3.6327 | 12.75% | 3.1764 | 19.59% | 3.0678 | 21.02%
Power Take Off | 6.929 | 24.32% | 6.369 | 39.27% | 6.4633 | 44.29%
Subsystem Integration & Profit Margin | 1.0562 | 3.707% | 0.95455 | 5.886% | 0.9531 | 6.532%
Installation | 5.0958 | 17.89% | 2.164 | 13.34% | 1.658 | 11.36%
Contingency | 2.5901 | 9.091% | 1.4743 | 9.091% | 1.3265 | 9.091%
Total | 28.491 |  | 16.2169 |  | 14.5915
Capex and Opex Table Rounding | 0 | # of digits to zero
Cost Basis in $'s | 1000
Annual Cost in Thousands ($)
| 1 Unit | 10 Units | 50 Units | 100 Units
| Total Cost / yr | Total Cost / yr | Total Cost / yr | Total Cost / yr
Insurance | 546 | 1102 | 1687 | 1551
Environmental Monitoring & Regulatory Compliance | 670 | 983 | 983 | 983
Marine Operations | 61 | 614 | 1534 | 3068
Shoreside Operations | 280 | 280 | 335 | 555
Replacement Parts | 41 | 336 | 1544 | 3127
Consumables | 2 | 19 | 94 | 187
Total | 1600 | 3334 | 6177 | 9471
Capex and Opex Table Rounding | 0 | # of digits to zero
Opex
| 1 Unit | 10 Units | 50 Units | 100 Units
| $ / kW-yr | $ / kW-yr | $ / kW-yr | $ / kW-yr
Insurance | 490 | 99 | 30 | 14
Environmental Monitoring & Regulatory Compliance | 601 | 88 | 18 | 9
Marine Operations | 55 | 55 | 28 | 28
Shoreside Operations | 251 | 25 | 6 | 5
Replacement Parts | 36 | 30 | 28 | 28
Consumables | 2 | 2 | 2 | 2
Total | 1435 | 299 | 112 | 86
Opex
| 10 Units |  | 50 Units |  | 100 Units
| cents/kWh | % | cents/kWh | % | cents/kWh | %
Insurance | 4.042 | 33.07% | 1.2369 | 27.31% | 0.5687 | 16.38%
Environmental Monitoring & Regulatory Compliance | 3.6036 | 29.48% | 0.72072 | 15.91% | 0.36036 | 10.38%
Marine Operations | 2.2501 | 18.41% | 1.125 | 24.84% | 1.125 | 32.39%
Shoreside Operations | 1.0265 | 8.398% | 0.24545 | 5.419% | 0.20337 | 5.856%
Replacement Parts | 1.2316 | 10.08% | 1.1325 | 25% | 1.1467 | 33.02%
Consumables | 0.068728 | 0.5623% | 0.068728 | 1.517% | 0.068728 | 1.979%
Total | 12.2224 |  | 4.5293 |  | 3.4729
Capex & Opex
| 10 Units |  | 50 Units |  | 100 Units
| cents/kWh | % | cents/kWh | % | cents/kWh | %
Device | 11.6179 | 28.54% | 10.5 | 50.61% | 10.4841 | 58.04%
Infrastructure | 6.038 | 14.83% | 1.2606 | 6.076% | 0.66234 | 3.667%
Development | 3.1493 | 7.735% | 0.818 | 3.943% | 0.4605 | 2.549%
Installation | 5.0958 | 12.52% | 2.164 | 10.43% | 1.658 | 9.178%
Contingency | 2.5901 | 6.362% | 1.4743 | 7.106% | 1.3265 | 7.343%
Operation and Maintenance | 12.2224 | 30.02% | 4.5293 | 21.83% | 3.4729 | 19.23%
Total | 40.7134 |  | 20.7462 |  | 18.0644

## Report Graphs
# of Units | 1 | 10 | 50 | 100
Installed Capacity (kW) | 1115 | 11150 | 55750 | 111500
Installed Capacity (MW) | 1.115 | 11.15 | 55.75 | 111.5
Sensitvity Graphs - Parameters are at Hub Height
Mean Velocity | Peak Velocity | Avg Power Flux | LCoE
0.69476 | 1.8114 | 0.35489 | 49.8022
0.7816 | 2.0379 | 0.5053 | 37.0241
0.86845 | 2.2643 | 0.69314 | 29.5216
0.95529 | 2.4907 | 0.92257 | 24.3619
1.0421 | 2.7172 | 1.1977 | 20.8984
1.129 | 2.9436 | 1.5228 | 18.4333
1.2158 | 3.17 | 1.902 | 16.6258
1.3027 | 3.3965 | 2.3394 | 15.2575
1.3895 | 3.6229 | 2.8391 | 14.1993
1.4764 | 3.8493 | 3.4054 | 13.3879
1.5632 | 4.0758 | 4.0424 | 12.7469
1.1463 | 2.9889 | 1.5942 | 18.0274 | base case
Value | 11.6035 | 12.49 | 13.3764 | 14.2628 | 15.1492 | 16.0356 | 16.9221 | 17.8085 | 18.6949 | 19.5813 | 20.4677 | 21.3542 | 22.2406 | 23.127 | 24.0134 | 24.8998 | 25.7863 | 26.6727 | 27.5591 | 28.4455
% | 0% | 0% | 0% | 0.04% | 1.16% | 7.58% | 21.08% | 39.88% | 59.84% | 76.2% | 87.78% | 94.82% | 98.42% | 99.74% | 99.96% | 100% | 100% | 100% | 100% | 100%
RESULTS
% | Value
10% | 16.1945
50% | 18.2579
90% | 20.7473

## Performance & Economics
Technical Input Parameters | [10 empty] | Resource and Performance Outputs
Note: Inputs shown in green
Turbine Parameters | [10 empty] | Site Resource Parameters
| Rotor Diameter |  | 20 | m | [7 empty] | Average Current Speed | 1.2657 | m/s
| Rotors per Turbine |  | 2 | [8 empty] | Average Power Flux | 1.5958 | kW/m^2
| Site Depth |  | 60 | m | [7 empty] | Peak Current Speed | 3.3 | m/s
| Hub Height |  | 30 | m | [7 empty] | Max Power Flux | 13.6843 | kW/m^2
| Velocity Power Law Fit, "1 / x" |  | 7
| Rotor Area |  | 628.3185 | m^2 | [6 empty] | Energy Extraction
| Generator Rated Capacity |  | 1.115 | MW | [7 empty] | Average Extracted Power | 0.38405 | MW
[12 empty] | Average Electric Power | 0.33439 | MW
Array Parameters |  |  | 0 | [8 empty] | Rated Electric Power | 1.115 | MW
| Array/Turbine Availability |  | 95% | [8 empty] | Machine Capacity Factor | 29.99%
| Transmission Efficiency |  | 98% | [8 empty] | Annual Output | 2727.152 | MWh/year
[12 empty] | # of US homes equivalent | 257.2244
Device Performance
|  | Surf Velocity | Freq. | Depth Adjusted | CP | PCS | P fluid | P Rotor | P Electric | Energy
|  | m/s | Distrib. | Velocity m/s |  | Efficiency | kW | kW | kW | kWh/year
|  | 0.1 | 4.97% | 0.090572 | 0 | 9.327% | 0.23925 | 0 | 0 | 0
|  | 0.3 | 7.727% | 0.27172 | 0 | 14.76% | 6.4599 | 0 | 0 | 0
|  | 0.5 | 8.918% | 0.45286 | 0 | 31.94% | 29.9069 | 0 | 0 | 0
|  | 0.7 | 9.347% | 0.63401 | 0.45 | 56.44% | 82.0644 | 36.929 | 20.8423 | 15888.1602
|  | 0.9 | 9.436% | 0.81515 | 0.45 | 75.29% | 174.4168 | 78.4876 | 59.0956 | 45479.5237
|  | 1.1 | 9.351% | 0.9963 | 0.45 | 83.26% | 318.4483 | 143.3017 | 119.3077 | 90984.0663
|  | 1.3 | 9.105% | 1.1774 | 0.45 | 85.59% | 525.6431 | 236.5394 | 202.4638 | 150335.3993
|  | 1.5 | 8.648% | 1.3586 | 0.45 | 87% | 807.4854 | 363.3684 | 316.1204 | 222948.0941
|  | 1.7 | 7.928% | 1.5397 | 0.45 | 88.71% | 1175.4594 | 528.9567 | 469.2263 | 303386.4457
|  | 1.9 | 6.935% | 1.7209 | 0.45 | 90.92% | 1641.0495 | 738.4723 | 671.3859 | 379717.7396
|  | 2.1 | 5.72% | 1.902 | 0.45 | 93.72% | 2215.7398 | 997.0829 | 934.4297 | 435932.585
|  | 2.3 | 4.399% | 2.0832 | 0.41686 | 94.08% | 2911.0146 | 1213.4763 | 1115 | 400057.0394
|  | 2.5 | 3.129% | 2.2643 | 0.35959 | 94.08% | 3738.3582 | 1344.269 | 1115 | 284551.2587
|  | 2.7 | 2.067% | 2.4455 | 0.30232 | 94.08% | 4709.2546 | 1423.6986 | 1115 | 187941.2006
|  | 2.9 | 1.306% | 2.6266 | 0.24505 | 94.08% | 5835.1883 | 1429.9161 | 1115 | 118762.9032
|  | 3.1 | 0.7932% | 2.8077 | 0.18778 | 94.08% | 7127.6434 | 1338.4416 | 1115 | 72125.8743
|  | 3.3 | 0.2212% | 2.9889 | 0.13051 | 94.08% | 8598.1042 | 1122.1645 | 1055.7324 | 19041.7197
|  | 3.5 | 0% | 3.17 | 0 | 94.08% | 0 | 0 | 0 | 0
|  | 3.7 | 0% | 3.3512 | 0 | 94.08% | 0 | 0 | 0 | 0
Economic Parameters (Utility Generator Model)
| Plant Life (years) |  | 20
| Federal Tax Rate |  | 40%
| State Tax Rate |  | 0%
| Effective Tax Rate |  | 40%
| Construction Finance Rate |  | 8%
| % Construction Spending during Year 0 |  | 50%
| % Construction Spending during Year 1 |  | 50%
| Equity |  | 50%
| Return on Equity |  | 9.7%
| Debt |  | 50%
| Return on Debt |  | 8%
| Weighted Average Cost of Capital (After tax) |  | 7.25%
| MACRS Depreciation | Year 1 | 20%
|  | Year 2 | 32%
|  | Year 3 | 19.2%
|  | Year 4 | 11.52%
|  | Year 5 | 11.52%
|  | Year 6 | 5.76%
| Annual Construction Multiplier - Year 1 |  | 1.0235 | 1+(1-T)*[ (1+ (Construction Finance Rate))^(t+0.5) - 1 ]
| Annual Construction Multiplier - Year 2 |  | 1.0734 | 1+(1-T)*[ (1+ (Construction Finance Rate))^(t+0.5) - 1 ]
| Construction Cost Multiplier (CCMult) |  | 1.0485
| Capital Recovery Factor (WACC,Plant Life) |  | 0.096235
| PVdepr |  | 0.82641
| Fixed Charge Rate |  | 11.26% | CCmult*CRF*(1-T*PVdepr)/(1-T)

## CBS (CoE)
Plant Rated Capacity (kW) | [5 empty] | 1115 |  | 11150 |  | 55750 |  | 111500
MWh/Year | [5 empty] | 2727.152 |  | 27271.5201 |  | 136357.6005 |  | 272715.201
Cost Breakdown Structure for Tidal Current machine rated at 1.1 MW | [5 empty] | Units
[5 empty] | Weight (tonnes) | 1 | in% | 10 | in% | 50 | in % | 100 | in %
1 | Capex
1.1 |  | Development |  |  |  | 20.788 | 14.16% | 3.1493 | 11.05% | 0.818 | 5.044% | 0.4605 | 3.156%
1.1.1 |  |  | Permitting and Environmental Compliance |  |  | 13.6327 | 9.287% | 2.2735 | 7.98% | 0.50465 | 3.112% | 0.25232 | 1.729%
1.1.1.1 |  |  |  | Siting & Scoping |  | 0.83592 | 0.5695% | 0.12074 | 0.4238% | 0.025387 | 0.1565% | 0.012694 | 0.08699%
1.1.1.2 |  |  |  | Pre-Installation Studies |  | 6.8112 | 4.64% | 0.97008 | 3.405% | 0.22415 | 1.382% | 0.11208 | 0.7681%
1.1.1.3 |  |  |  | Post-Installation Studies |  | 2.7658 | 1.884% | 0.6997 | 2.456% | 0.13994 | 0.8629% | 0.06997 | 0.4795%
1.1.1.4 |  |  |  | NEPA & Process |  | 3.2198 | 2.193% | 0.48298 | 1.695% | 0.11517 | 0.7102% | 0.057586 | 0.3947%
1.1.2 |  |  | Site Assessment |  |  | 0.80068 | 0.5455% | 0.12139 | 0.4261% | 0.024278 | 0.1497% | 0.012139 | 0.08319%
1.1.3 |  |  | Project Design, Engineering, and Management |  |  | 6.3546 | 4.329% | 0.7544 | 2.648% | 0.28907 | 1.783% | 0.19603 | 1.343%
1.2 |  | Infrastructure |  |  |  | 59.8297 | 40.76% | 6.038 | 21.19% | 1.2606 | 7.774% | 0.66234 | 4.539%
1.2.1 |  |  | Subsea Cables |  |  | 0.17833 | 0.1215% | 0.072323 | 0.2538% | 0.066973 | 0.413% | 0.065189 | 0.4468%
1.2.2 |  |  | Cable Landing (Material only) |  |  | 0.0017833 | 0.001215% | 0.00072323 | 0.002538% | 0.00066973 | 0.00413% | 0.00065189 | 0.004468%
1.2.3 |  |  | Dockside Improvements |  |  | 0 | 0% | 0 | 0% | 0 | 0% | 0 | 0%
1.2.4 |  |  | Dedicated O&M Vessel |  |  | 59.6496 | 40.64% | 5.965 | 20.94% | 1.193 | 7.356% | 0.5965 | 4.088%
1.2.5 |  |  | Other |  |  | 0 | 0% | 0 | 0% | 0 | 0% | 0 | 0%
1.3 |  | Mooring/Foundation |  |  |  | 0 | 0% | 0 | 0% | 0 | 0% | 0 | 0%
1.3.1 |  |  | Mooring lines/chain |  |  | 0 | 0% | 0 | 0% | 0 | 0% | 0 | 0%
1.3.2 |  |  | Anchors |  |  | 0 | 0% | 0 | 0% | 0 | 0% | 0 | 0%
1.3.3 |  |  | Buoyancy Tanks |  |  | 0 | 0% | 0 | 0% | 0 | 0% | 0 | 0%
1.3.4 |  |  | Connecting Hardware (shackles etc.) |  |  | 0 | 0% | 0 | 0% | 0 | 0% | 0 | 0%
1.3.5 |  |  | Other |  |  | 0 | 0% | 0 | 0% | 0 | 0% | 0 | 0%
1.4 |  | Device Structural Components |  |  | 267.74 | 5.2613 | 3.584% | 3.6327 | 12.75% | 3.1764 | 19.59% | 3.0678 | 21.02%
1.4.1 |  |  | Pile |  | 161.2 | 2.3055 | 1.571% | 1.7299 | 6.072% | 1.5913 | 9.813% | 1.5739 | 10.79%
1.4.2 |  |  | Cross-arm |  | 40.9 | 0.83496 | 0.5688% | 0.56088 | 1.969% | 0.48237 | 2.975% | 0.46216 | 3.167%
1.4.3 |  |  | Nacelles |  | 41.3 | 1.6426 | 1.119% | 1.0117 | 3.551% | 0.81398 | 5.019% | 0.75286 | 5.16%
1.4.4 |  |  | Device Access (Railings, Ladders, etc) |  | 24.34 | 0.4783 | 0.3258% | 0.33024 | 1.159% | 0.28877 | 1.781% | 0.27889 | 1.911%
1.5 |  | Power Take Off |  |  | 39.2154 | 7.8766 | 5.366% | 6.929 | 24.32% | 6.369 | 39.27% | 6.4633 | 44.29%
1.5.1 |  |  | Generator |  | 6.8481 | 0.98958 | 0.6741% | 0.8852 | 3.107% | 0.81885 | 5.049% | 0.79182 | 5.427%
1.5.2 |  |  | Gearbox and Driveshaft |  | 15.0331 | 1.4456 | 0.9848% | 1.2931 | 4.539% | 1.1962 | 7.376% | 1.1567 | 7.928%
1.5.3 |  |  | Hydraulic System |  | 0 | 0.16681 | 0.1136% | 0.14921 | 0.5237% | 0.13803 | 0.8511% | 0.13347 | 0.9147%
1.5.4 |  |  | Frequency Converter |  | 0 | 1.0526 | 0.7171% | 0.94156 | 3.305% | 0.87098 | 5.371% | 0.84224 | 5.772%
1.5.5 |  |  | Step-up Transformer |  | 3.6281 | 0.12888 | 0.0878% | 0.12051 | 0.423% | 0.11499 | 0.7091% | 0.11269 | 0.7723%
1.5.6 |  |  | Riser Cable |  | 0 | 0.06192 | 0.04218% | 0.06192 | 0.2173% | 0.06192 | 0.3818% | 0.06192 | 0.4244%
1.5.7 |  |  | Electrical Energy Storage |  | 0 | 0 | 0% | 0 | 0% | 0 | 0% | 0 | 0%
1.5.8 |  |  | Seals |  | 2.0018 | 0.66273 | 0.4515% | 0.59282 | 2.081% | 0.54838 | 3.382% | 0.53029 | 3.634%
1.5.9 |  |  | Control System |  | 3.9909 | 0.97578 | 0.6647% | 0.87285 | 3.064% | 0.80742 | 4.979% | 0.78078 | 5.351%
1.5.10 |  |  | Bearings and Linear Guides |  | 5.1534 | 1.3724 | 0.9349% | 1.2276 | 4.309% | 1.1356 | 7.002% | 1.0981 | 7.526%
1.5.11 |  |  | Assembly, Testing & QA |  | 0 | 0 | 0% | 0 | 0% | 0 | 0% | 0 | 0%
1.5.12 |  |  | Rotors |  | 2.56 | 0.31182 | 0.2124% | 0.15044 | 0.528% | 0.090391 | 0.5574% | 0.072584 | 0.4974%
1.5.13 |  |  | PTO mounting |  | 0 | 0 | 0% | 0 | 0% | 0 | 0% | 0.31569 | 2.164%
1.5.14 |  |  | Other |  |  | 0.70853 | 0.4827% | 0.63379 | 2.225% | 0.58629 | 3.615% | 0.56694 | 3.885%
1.6 |  | Subsystem Integration & Profit Margin |  |  |  | 1.3138 | 0.895% | 1.0562 | 3.707% | 0.95455 | 5.886% | 0.9531 | 6.532%
1.7 |  | Installation |  |  |  | 38.3763 | 26.14% | 5.0958 | 17.89% | 2.164 | 13.34% | 1.658 | 11.36%
1.7.1 |  |  | Transport to Staging Site |  |  | 0 | 0% | 0 | 0% | 0 | 0% | 0 | 0%
1.7.2 |  |  | Cable Shore Landing |  |  | 2.7534 | 1.876% | 0.3167 | 1.112% | 0.12665 | 0.781% | 0.09501 | 0.6511%
1.7.3 |  |  | Mooring/Foundation System |  |  | 25.2993 | 17.23% | 2.7797 | 9.756% | 0.77792 | 4.797% | 0.52771 | 3.617%
1.7.4 |  |  | Subsea Cables |  |  | 6.7232 | 4.58% | 1.1767 | 4.13% | 0.68372 | 4.216% | 0.47264 | 3.239%
1.7.5 |  |  | Device Installation |  |  | 3.6005 | 2.453% | 0.82267 | 2.887% | 0.57575 | 3.55% | 0.56264 | 3.856%
1.7.6 |  |  | Device Comissioning |  |  | 0 | 0% | 0 | 0% | 0 | 0% | 0 | 0%
1.8 |  | Decommissioning |  |  |  | 0 | 0% | 0 | 0% | 0 | 0% | 0 | 0%
1.9 |  | Contingency |  |  |  | 13.3446 | 9.091% | 2.5901 | 9.091% | 1.4743 | 9.091% | 1.3265 | 9.091%
Total Installed Cost (omits Decommissioning) |  |  |  |  | 306.9554 | 146.7903 | 100% | 28.491 | 100% | 16.2169 | 100% | 14.5915 | 100%
2 | Annualized OPEX |  |  |  |  | 58.6519 | 39.96% | 12.2224 | 42.9% | 4.5293 | 27.93% | 3.4729 | 23.8%
2.1 |  | Insurance |  |  |  | 20.0144 | 13.63% | 4.042 | 14.19% | 1.2369 | 7.627% | 0.5687 | 3.897%
2.2 |  | Environmental Monitoring and Regulatory Compliance |  |  |  | 24.5678 | 16.74% | 3.6036 | 12.65% | 0.72072 | 4.444% | 0.36036 | 2.47%
2.3 |  | Marine Operations |  |  |  | 2.2501 | 1.533% | 2.2501 | 7.897% | 1.125 | 6.937% | 1.125 | 7.71%
2.4 |  | Shoreside Operations |  |  |  | 10.2648 | 6.993% | 1.0265 | 3.603% | 0.24545 | 1.514% | 0.20337 | 1.394%
2.5 |  | Replacement Parts |  |  |  | 1.4862 | 1.012% | 1.2316 | 4.323% | 1.1325 | 6.983% | 1.1467 | 7.859%
2.6 |  | Consumables |  |  |  | 0.068728 | 0.04682% | 0.068728 | 0.2412% | 0.068728 | 0.4238% | 0.068728 | 0.471%
Total Annual OPEX | [5 empty] | 58.6519 | 39.96% | 12.2224 | 42.9% | 4.5293 | 27.93% | 3.4729 | 23.8%

## CBS ($ per kW)
Plant Rated Capacity (kW) | [5 empty] | 1115 |  | 11150 |  | 55750 |  | 111500
Cost Breakdown Structure for Tidal Current machine rated at 1.1 MW | [5 empty] | Units
[5 empty] | Weight (tonnes) | 1 | in% | 10 | in% | 50 | in % | 100 | in %
1 | Capex
1.1 |  | Development |  |  |  | 4516.4508 | 14.16% | 684.2217 | 11.05% | 177.7205 | 5.044% | 100.0488 | 3.156%
1.1.1 |  |  | Permitting and Environmental Compliance |  |  | 2961.8834 | 9.287% | 493.9462 | 7.98% | 109.6413 | 3.112% | 54.8206 | 1.729%
1.1.1.1 |  |  |  | Siting & Scoping |  | 181.6143 | 0.5695% | 26.2332 | 0.4238% | 5.5157 | 0.1565% | 2.7578 | 0.08699%
1.1.1.2 |  |  |  | Pre-Installation Studies |  | 1479.8206 | 4.64% | 210.7623 | 3.405% | 48.6996 | 1.382% | 24.3498 | 0.7681%
1.1.1.3 |  |  |  | Post-Installation Studies |  | 600.8969 | 1.884% | 152.0179 | 2.456% | 30.4036 | 0.8629% | 15.2018 | 0.4795%
1.1.1.4 |  |  |  | NEPA & Process |  | 699.5516 | 2.193% | 104.9327 | 1.695% | 25.0224 | 0.7102% | 12.5112 | 0.3947%
1.1.2 |  |  | Site Assessment |  |  | 173.9578 | 0.5455% | 26.3732 | 0.4261% | 5.2746 | 0.1497% | 2.6373 | 0.08319%
1.1.3 |  |  | Project Design, Engineering, and Management |  |  | 1380.6096 | 4.329% | 163.9023 | 2.648% | 62.8046 | 1.783% | 42.5909 | 1.343%
1.2 |  | Infrastructure |  |  |  | 12998.7731 | 40.76% | 1311.8343 | 21.19% | 273.889 | 7.774% | 143.9013 | 4.539%
1.2.1 |  |  | Subsea Cables |  |  | 38.7444 | 0.1215% | 15.713 | 0.2538% | 14.5507 | 0.413% | 14.1632 | 0.4468%
1.2.2 |  |  | Cable Landing (Material only) |  |  | 0.38744 | 0.001215% | 0.15713 | 0.002538% | 0.14551 | 0.00413% | 0.14163 | 0.004468%
1.2.3 |  |  | Dockside Improvements |  |  | 0 | 0% | 0 | 0% | 0 | 0% | 0 | 0%
1.2.4 |  |  | Dedicated O&M Vessel |  |  | 12959.6413 | 40.64% | 1295.9641 | 20.94% | 259.1928 | 7.356% | 129.5964 | 4.088%
1.2.5 |  |  | Other |  |  | 0 | 0% | 0 | 0% | 0 | 0% | 0 | 0%
1.3 |  | Mooring/Foundation |  |  |  | 0 | 0% | 0 | 0% | 0 | 0% | 0 | 0%
1.3.1 |  |  | Mooring lines/chain |  |  | 0 | 0% | 0 | 0% | 0 | 0% | 0 | 0%
1.3.2 |  |  | Anchors |  |  | 0 | 0% | 0 | 0% | 0 | 0% | 0 | 0%
1.3.3 |  |  | Buoyancy Tanks |  |  | 0 | 0% | 0 | 0% | 0 | 0% | 0 | 0%
1.3.4 |  |  | Connecting Hardware (shackles etc.) |  |  | 0 | 0% | 0 | 0% | 0 | 0% | 0 | 0%
1.3.5 |  |  | Other |  |  | 0 | 0% | 0 | 0% | 0 | 0% | 0 | 0%
1.4 |  | Device Structural Components |  |  | 267.74 | 1143.0944 | 3.584% | 789.2437 | 12.75% | 690.1184 | 19.59% | 666.5111 | 21.02%
1.4.1 |  |  | Pile |  | 161.2 | 500.889 | 1.571% | 375.8329 | 6.072% | 345.731 | 9.813% | 341.9403 | 10.79%
1.4.2 |  |  | Cross-arm |  | 40.9 | 181.4064 | 0.5688% | 121.8577 | 1.969% | 104.8021 | 2.975% | 100.4096 | 3.167%
1.4.3 |  |  | Nacelles |  | 41.3 | 356.8814 | 1.119% | 219.8037 | 3.551% | 176.8472 | 5.019% | 163.5693 | 5.16%
1.4.4 |  |  | Device Access (Railings, Ladders, etc) |  | 24.34 | 103.9177 | 0.3258% | 71.7494 | 1.159% | 62.738 | 1.781% | 60.5919 | 1.911%
1.5 |  | Power Take Off |  |  | 39.2154 | 1711.2997 | 5.366% | 1505.4247 | 24.32% | 1383.755 | 39.27% | 1404.2278 | 44.29%
1.5.1 |  |  | Generator |  | 6.8481 | 215 | 0.6741% | 192.3208 | 3.107% | 177.9048 | 5.049% | 172.0339 | 5.427%
1.5.2 |  |  | Gearbox and Driveshaft |  | 15.0331 | 314.084 | 0.9848% | 280.953 | 4.539% | 259.8932 | 7.376% | 251.3167 | 7.928%
1.5.3 |  |  | Hydraulic System |  | 0 | 36.2406 | 0.1136% | 32.4178 | 0.5237% | 29.9878 | 0.8511% | 28.9982 | 0.9147%
1.5.4 |  |  | Frequency Converter |  | 0 | 228.6881 | 0.7171% | 204.565 | 3.305% | 189.2312 | 5.371% | 182.9865 | 5.772%
1.5.5 |  |  | Step-up Transformer |  | 3.6281 | 28 | 0.0878% | 26.1825 | 0.423% | 24.9827 | 0.7091% | 24.483 | 0.7723%
1.5.6 |  |  | Riser Cable |  | 0 | 13.4529 | 0.04218% | 13.4529 | 0.2173% | 13.4529 | 0.3818% | 13.4529 | 0.4244%
1.5.7 |  |  | Electrical Energy Storage |  | 0 | 0 | 0% | 0 | 0% | 0 | 0% | 0 | 0%
1.5.8 |  |  | Seals |  | 2.0018 | 143.986 | 0.4515% | 128.7977 | 2.081% | 119.1432 | 3.382% | 115.2115 | 3.634%
1.5.9 |  |  | Control System |  | 3.9909 | 212 | 0.6647% | 189.6373 | 3.064% | 175.4224 | 4.979% | 169.6334 | 5.351%
1.5.10 |  |  | Bearings and Linear Guides |  | 5.1534 | 298.164 | 0.9349% | 266.7123 | 4.309% | 246.72 | 7.002% | 238.5782 | 7.526%
1.5.11 |  |  | Assembly, Testing & QA |  | 0 | 0 | 0% | 0 | 0% | 0 | 0% | 0 | 0%
1.5.12 |  |  | Rotors |  | 2.56 | 67.7461 | 0.2124% | 32.6856 | 0.528% | 19.6387 | 0.5574% | 15.7699 | 0.4974%
1.5.13 |  |  | PTO mounting |  | 0 | 0 | 0% | 0 | 0% | 0 | 0% | 68.5887 | 2.164%
1.5.14 |  |  | Other |  |  | 153.938 | 0.4827% | 137.6999 | 2.225% | 127.3782 | 3.615% | 123.1747 | 3.885%
1.6 |  | Subsystem Integration & Profit Margin |  |  |  | 285.4394 | 0.895% | 229.4668 | 3.707% | 207.3873 | 5.886% | 207.0739 | 6.532%
1.7 |  | Installation |  |  |  | 8337.7433 | 26.14% | 1107.1218 | 17.89% | 470.1661 | 13.34% | 360.2191 | 11.36%
1.7.1 |  |  | Transport to Staging Site |  |  | 0 | 0% | 0 | 0% | 0 | 0% | 0 | 0%
1.7.2 |  |  | Cable Shore Landing |  |  | 598.2063 | 1.876% | 68.8072 | 1.112% | 27.5157 | 0.781% | 20.6422 | 0.6511%
1.7.3 |  |  | Mooring/Foundation System |  |  | 5496.5882 | 17.23% | 603.9178 | 9.756% | 169.0138 | 4.797% | 114.6507 | 3.617%
1.7.4 |  |  | Subsea Cables |  |  | 1460.6937 | 4.58% | 255.6615 | 4.13% | 148.5476 | 4.216% | 102.6866 | 3.239%
1.7.5 |  |  | Device Installation |  |  | 782.2552 | 2.453% | 178.7353 | 2.887% | 125.0891 | 3.55% | 122.2397 | 3.856%
1.7.6 |  |  | Device Comissioning |  |  | 0 | 0% | 0 | 0% | 0 | 0% | 0 | 0%
1.8 |  | Decommissioning |  |  |  | 8337.7433 | 26.14% | 1107.1218 | 17.89% | 470.1661 | 13.34% | 360.2191 | 11.36%
1.9 |  | Contingency |  |  |  | 2899.2801 | 9.091% | 562.7313 | 9.091% | 320.3036 | 9.091% | 288.1982 | 9.091%
Total Installed Cost (omits Decommissioning) |  |  |  |  | 306.9554 | 31892.0809 | 100% | 6190.0443 | 100% | 3523.3401 | 100% | 3170.1802 | 100%
2 | Annualized OPEX |  |  |  |  | 1434.5532 | 4.498% | 298.9444 | 4.829% | 110.781 | 3.144% | 84.9434 | 2.679%
2.1 |  | Insurance |  |  |  | 489.527 | 1.535% | 98.8618 | 1.597% | 30.2532 | 0.8586% | 13.9097 | 0.4388%
2.2 |  | Environmental Monitoring and Regulatory Compliance |  |  |  | 600.8969 | 1.884% | 88.139 | 1.424% | 17.6278 | 0.5003% | 8.8139 | 0.278%
2.3 |  | Marine Operations |  |  |  | 55.0338 | 0.1726% | 55.0338 | 0.8891% | 27.5169 | 0.781% | 27.5169 | 0.868%
2.4 |  | Shoreside Operations |  |  |  | 251.0637 | 0.7872% | 25.1064 | 0.4056% | 6.0034 | 0.1704% | 4.9743 | 0.1569%
2.5 |  | Replacement Parts |  |  |  | 36.3508 | 0.114% | 30.1223 | 0.4866% | 27.6987 | 0.7861% | 28.0476 | 0.8847%
2.6 |  | Consumables |  |  |  | 1.681 | 0.005271% | 1.681 | 0.02716% | 1.681 | 0.04771% | 1.681 | 0.05303%
Total Annual OPEX | [5 empty] | 1434.5532 | 4.498% | 298.9444 | 4.829% | 110.781 | 3.144% | 84.9434 | 2.679%

## CBS (Total)
Cost Breakdown Structure for Tidal Current machine rated at 1.1 MW | [5 empty] | Units
[5 empty] | Weight (tonnes) | 1 | in% | 10 | in% | 50 | in % | 100 | in %
1 | Capex
1.1 |  | Development |  |  |  | 5035842.6631 | 14.16% | 7629071.8856 | 11.05% | 9907919.4578 | 5.044% | 11155442.7215 | 3.156%
1.1.1 |  |  | Permitting and Environmental Compliance |  |  | 3302500 | 9.287% | 5507500 | 7.98% | 6112500 | 3.112% | 6112500 | 1.729%
1.1.1.1 |  |  |  | Siting & Scoping |  | 202500 | 0.5695% | 292500 | 0.4238% | 307500 | 0.1565% | 307500 | 0.08699%
1.1.1.2 |  |  |  | Pre-Installation Studies |  | 1650000 | 4.64% | 2350000 | 3.405% | 2715000 | 1.382% | 2715000 | 0.7681%
1.1.1.3 |  |  |  | Post-Installation Studies |  | 670000 | 1.884% | 1695000 | 2.456% | 1695000 | 0.8629% | 1695000 | 0.4795%
1.1.1.4 |  |  |  | NEPA & Process |  | 780000 | 2.193% | 1170000 | 1.695% | 1395000 | 0.7102% | 1395000 | 0.3947%
1.1.2 |  |  | Site Assessment |  |  | 193963 | 0.5455% | 294061 | 0.4261% | 294061 | 0.1497% | 294061 | 0.08319%
1.1.3 |  |  | Project Design, Engineering, and Management |  |  | 1539379.6631 | 4.329% | 1827510.8856 | 2.648% | 3501358.4578 | 1.783% | 4748881.7215 | 1.343%
1.2 |  | Infrastructure |  |  |  | 14493632 | 40.76% | 14626952 | 21.19% | 15269312 | 7.774% | 16044992 | 4.539%
1.2.1 |  |  | Subsea Cables |  |  | 43200 | 0.1215% | 175200 | 0.2538% | 811200 | 0.413% | 1579200 | 0.4468%
1.2.2 |  |  | Cable Landing (Material only) |  |  | 432 | 0.001215% | 1752 | 0.002538% | 8112 | 0.00413% | 15792 | 0.004468%
1.2.3 |  |  | Dockside Improvements |  |  | 0 | 0% | 0 | 0% | 0 | 0% | 0 | 0%
1.2.4 |  |  | Dedicated O&M Vessel |  |  | 14450000 | 40.64% | 14450000 | 20.94% | 14450000 | 7.356% | 14450000 | 4.088%
1.2.5 |  |  | Other |  |  | 0 | 0% | 0 | 0% | 0 | 0% | 0 | 0%
1.3 |  | Mooring/Foundation |  |  |  | 0 | 0% | 0 | 0% | 0 | 0% | 0 | 0%
1.3.1 |  |  | Mooring lines/chain |  |  | 0 | 0% | 0 | 0% | 0 | 0% | 0 | 0%
1.3.2 |  |  | Anchors |  |  | 0 | 0% | 0 | 0% | 0 | 0% | 0 | 0%
1.3.3 |  |  | Buoyancy Tanks |  |  | 0 | 0% | 0 | 0% | 0 | 0% | 0 | 0%
1.3.4 |  |  | Connecting Hardware (shackles etc.) |  |  | 0 | 0% | 0 | 0% | 0 | 0% | 0 | 0%
1.3.5 |  |  | Other |  |  | 0 | 0% | 0 | 0% | 0 | 0% | 0 | 0%
1.4 |  | Device Structural Components |  |  | 267.74 | 1274550.3079 | 3.584% | 8800067.5809 | 12.75% | 38474102.9511 | 19.59% | 74315992.5296 | 21.02%
1.4.1 |  |  | Pile |  | 161.2 | 558491.2233 | 1.571% | 4190536.2812 | 6.072% | 19274505.7625 | 9.813% | 38126338.871 | 10.79%
1.4.2 |  |  | Cross-arm |  | 40.9 | 202268.0919 | 0.5688% | 1358713.6854 | 1.969% | 5842718.6653 | 2.975% | 11195674.9635 | 3.167%
1.4.3 |  |  | Nacelles |  | 41.3 | 397922.7828 | 1.119% | 2450811.4706 | 3.551% | 9859232.8004 | 5.019% | 18237979.3742 | 5.16%
1.4.4 |  |  | Device Access (Railings, Ladders, etc) |  | 24.34 | 115868.2098 | 0.3258% | 800006.1437 | 1.159% | 3497645.7228 | 1.781% | 6755999.3209 | 1.911%
1.5 |  | Power Take Off |  |  | 39.2154 | 1908099.1736 | 5.366% | 16785485.3156 | 24.32% | 77144340.2789 | 39.27% | 156571396.0903 | 44.29%
1.5.1 |  |  | Generator |  | 6.8481 | 239725 | 0.6741% | 2144376.9094 | 3.107% | 9918190.5364 | 5.049% | 19181780.4975 | 5.427%
1.5.2 |  |  | Gearbox and Driveshaft |  | 15.0331 | 350203.66 | 0.9848% | 3132625.4755 | 4.539% | 14489046.309 | 7.376% | 28021815.5617 | 7.928%
1.5.3 |  |  | Hydraulic System |  | 0 | 40408.2844 | 0.1136% | 361458.3048 | 0.5237% | 1671820.062 | 0.8511% | 3233300 | 0.9147%
1.5.4 |  |  | Frequency Converter |  | 0 | 254987.2352 | 0.7171% | 2280899.9451 | 3.305% | 10549638.0558 | 5.371% | 20403000 | 5.772%
1.5.5 |  |  | Step-up Transformer |  | 3.6281 | 31220 | 0.0878% | 291935.2605 | 0.423% | 1392785.177 | 0.7091% | 2729858.9468 | 0.7723%
1.5.6 |  |  | Riser Cable |  | 0 | 15000 | 0.04218% | 150000 | 0.2173% | 750000 | 0.3818% | 1500000 | 0.4244%
1.5.7 |  |  | Electrical Energy Storage |  | 0 | 0 | 0% | 0 | 0% | 0 | 0% | 0 | 0%
1.5.8 |  |  | Seals |  | 2.0018 | 160544.39 | 0.4515% | 1436094.2032 | 2.081% | 6642235.2678 | 3.382% | 12846083.0079 | 3.634%
1.5.9 |  |  | Control System |  | 3.9909 | 236380 | 0.6647% | 2114455.3712 | 3.064% | 9779797.1801 | 4.979% | 18914127.7463 | 5.351%
1.5.10 |  |  | Bearings and Linear Guides |  | 5.1534 | 332452.86 | 0.9349% | 2973841.8457 | 4.309% | 13754638.8982 | 7.002% | 26601471.6291 | 7.526%
1.5.11 |  |  | Assembly, Testing & QA |  | 0 | 0 | 0% | 0 | 0% | 0 | 0% | 0 | 0%
1.5.12 |  |  | Rotors |  | 2.56 | 75536.874 | 0.2124% | 364444.0808 | 0.528% | 1094856.6307 | 0.5574% | 1758339.7489 | 0.4974%
1.5.13 |  |  | PTO mounting |  | 0 | 0 | 0% | 0 | 0% | 0 | 0% | 7647642.5511 | 2.164%
1.5.14 |  |  | Other |  |  | 171640.87 | 0.4827% | 1535353.9195 | 2.225% | 7101332.1619 | 3.615% | 13733976.401 | 3.885%
1.6 |  | Subsystem Integration & Profit Margin |  |  |  | 318264.9482 | 0.895% | 2558555.2897 | 3.707% | 11561844.323 | 5.886% | 23088738.862 | 6.532%
1.7 |  | Installation |  |  |  | 9296583.8333 | 26.14% | 12344408.3333 | 17.89% | 26211762.3389 | 13.34% | 40164434.2834 | 11.36%
1.7.1 |  |  | Transport to Staging Site |  |  | 0 | 0% | 0 | 0% | 0 | 0% | 0 | 0%
1.7.2 |  |  | Cable Shore Landing |  |  | 667000 | 1.876% | 767200 | 1.112% | 1534000 | 0.781% | 2301600 | 0.6511%
1.7.3 |  |  | Mooring/Foundation System |  |  | 6128695.8333 | 17.23% | 6733683.3333 | 9.756% | 9422517.3389 | 4.797% | 12783558.2834 | 3.617%
1.7.4 |  |  | Subsea Cables |  |  | 1628673.5 | 4.58% | 2850626 | 4.13% | 8281526 | 4.216% | 11449551 | 3.239%
1.7.5 |  |  | Device Installation |  |  | 872214.5 | 2.453% | 1992899 | 2.887% | 6973719 | 3.55% | 13629725 | 3.856%
1.7.6 |  |  | Device Comissioning |  |  | 0 | 0% | 0 | 0% | 0 | 0% | 0 | 0%
1.8 |  | Decommissioning |  |  |  | 9296583.8333 | 26.14% | 12344408.3333 | 17.89% | 26211762.3389 | 13.34% | 40164434.2834 | 11.36%
1.9 |  | Contingency |  |  |  | 3232697.2926 | 9.091% | 6274454.0405 | 9.091% | 17856928.135 | 9.091% | 32134099.6487 | 9.091%
Total Installed Cost (omits Decommissioning) |  |  |  |  | 306.9554 | 35559670.2188 |  | 69018994.4457 |  | 196426209.4847 |  | 353475096.1355
2 | Annualized OPEX |  |  |  |  | 1599526.8295 | 4.498% | 3333229.5257 | 4.829% | 6176040.3034 | 3.144% | 9471186.7742 | 2.679%
2.1 |  | Insurance |  |  |  | 545822.6053 | 1.535% | 1102309.3704 | 1.597% | 1686613.6189 | 0.8586% | 1550927.7688 | 0.4388%
2.2 |  | Environmental Monitoring and Regulatory Compliance |  |  |  | 670000 | 1.884% | 982750 | 1.424% | 982750 | 0.5003% | 982750 | 0.278%
2.3 |  | Marine Operations |  |  |  | 61362.72 | 0.1726% | 613627.2 | 0.8891% | 1534068 | 0.781% | 3068136 | 0.868%
2.4 |  | Shoreside Operations |  |  |  | 279936 | 0.7872% | 279936 | 0.4056% | 334692 | 0.1704% | 554634 | 0.1569%
2.5 |  | Replacement Parts |  |  |  | 40531.1893 | 0.114% | 335863.8053 | 0.4866% | 1544200.9345 | 0.7861% | 3127307.5054 | 0.8847%
2.6 |  | Consumables |  |  |  | 1874.315 | 0.005271% | 18743.15 | 0.02716% | 93715.75 | 0.04771% | 187431.5 | 0.05303%
Total Annual OPEX | [5 empty] | 1599526.8295 | 4.498% | 3333229.5257 | 4.829% | 6176040.3034 | 3.144% | 9471186.7742 | 2.679%